## Fuel tank sub assembly
Major Step |  | Key point （Success * Safety * Ease) | [7 empty] | Reason for Key point
1 | Pick the fuel tank from the trolley
2 | Place the fuel tank on fixture | The pump mounting area is adjacent to the operator's side | [7 empty] | Easy to assemble
3 | Pick the fuel pump from the bin using left hand | - | [7 empty] | -
4 | Pick the "O" ring from the bin using Right hand
5 | Fix the O ring on fuel pump groove | Place O-ring, hold one end with left thumb, slide into groove using right thumb and index finger. | [7 empty] | Easy for assemble
6 | Place the fuel pump in fuel tank | The coupler mouth of fuel pump faces right. | [7 empty] | Easy for assemble
7 | Pick lock plate from the bin | - | [7 empty] | -
8 | Place the lock plate on fuel pump | Align the notch on the match plate with the projection on the fuel pump | [7 empty] | To avoid wrong assembly
9 | Pick four M6 bolts from the bin | - | [7 empty] | -
10 | Loose assemble three bolts in fuel pump assembly | - | [7 empty] | -
11 | Pick 1 off earth cable from the bin | - | [7 empty] | -
12 | Insert a bolt into the earth cable terminal. | - | [7 empty] | -
13 | Loose assemble one bolt with the earth cable in the Fuel Sender Assembly | - | [7 empty] | -
14 | Pull the gun | - | [7 empty] | -
15 | Tighten 1 off bolt of the earth cable | Hold the earth cable by LH till tighten the bolt | [7 empty] | To avoid rotation of cable while tightening
16 | Tighten remaining 3 off bolts | Hold the gun till auto shut off | [7 empty] | To avoid the bolt become loose
17 | Pick Fuel Sender Assembly from the bin using right hand | - | - | - | - | - | - | - | - | - | - | - | - | - | - | - | -
|  | - | - | - | - | - | - | - | - | - | - | - | - | - | - | - | -
18 | Remove the plastic cover using left hand | - | [7 empty] | -
19 | Dispose of the plastic cover in the dust bin.
20 | Place the Fuel Sender Assembly in fuel tank using right hand | Fully insert the float valve into the tank, then turn until the coupler is facing the operator's side | [7 empty] | Otherwise, the Fuel Sender Assembly won't function
21 | Match the mounting hole in fuel tank | - | [7 empty] | -
22 | Pick 4 nos m6 bolts | - | [7 empty] | -
23 | Loose assemble 4off bolts in Fuel Sender Assembly | - | [7 empty] | -
24 | Pull the gun | - | [7 empty] | -
25 | Tighten the bolts | Hold the gun till auto shut off | [7 empty] | To avoid the bolt become loose
26 | Pull and connect the Fuel Sender Assembly coupler | - | [7 empty] | -
27 | Check the fuel empty value in display | - | [7 empty] | -
28 | Lift the fuel tank assy and invert down 180 degree | - | [7 empty] | -
29 | Check the fuel full value in display | - | [7 empty] | -
30 | Remove the coupler from Fuel Sender Assembly
31 | Remove the fuel tank assembly from fixture
32 | Place the fuel tank assembly on trolley